## Sheet3
Vehicle Parameters |  |  | 4.4:1 Metal Gearmotor 25Dx48L mm |  |  | 9.7:1 Metal Gearmotor 25Dx48L mm HP |  |  | 9.7:1 Metal Gearmotor 25Dx48L mm
Wheel Diameter | 2.35 | in | no load RPM | 1280 | RPM | no load RPM | 1010 | RPM | no load RPM | 580 | RPM
Wheel Circumference | 7.3827 | in | no load current | 80 | mA | no load current | 450 | mA | no load current | 80 | mA
|  |  | stall torque | 5 | oz-in | stall torque | 17 | oz-in | stall torque | 11 | oz-in
Gear Ratio at Differential | 2.5 | to 1 | stall current | 2.2 | A | stall current | 6 | A | stall current | 2.2 | A
Spur Gear | 60 | teeth | Torque load (10-30) | 15% |  | Torque load (10-30) | 15% |  | Torque load (10-30) | 15%
Pinion Gear | 14 | teeth
Gear Ratio at Motor | 4.2857 | to 1 | motor speed | 1088 | RPM | motor speed | 858.5 | RPM | motor speed | 493 | RPM
|  |  | current draw | 0.33 | A | current draw | 0.9 | A | current draw | 0.33 | A
Effective car gear ratio | 10.7143 | to 1 | torque generated | 0.75 | oz-in | torque generated | 2.55 | oz-in | torque generated | 1.65 | oz-in
Torque load (10-30) | 15%
|  |  | torque at wheel incl. car's gear ratio | 8.0357 | oz-in | torque at wheel incl. car's gear ratio | 27.3214 | oz-in | torque at wheel incl. car's gear ratio | 17.6786 | oz-in
approx mass of car | 0.65 | KG
|  |  | force at wheel | 1.7097 | ozf | force at wheel | 5.8131 | ozf | force at wheel | 3.7614 | ozf
estimated rolling fric coef | 0.05 |  | force at wheel | 0.47533 | Newtons | force at wheel | 1.6161 | Newtons | force at wheel | 1.0457 | Newtons
estimated friction from wheel | 0.3185 | N | acceleration | 0.73127 | m/s/s | acceleration | 2.4863 | m/s/s | acceleration | 1.6088 | m/s/s
Torque from rolling friction | 0.0095056 | N-m
| 1.346 | oz-in | car speed | 697.3225 | in/min | car speed | 653.0891 | in/min | car speed | 361.6169 | in/min
estimated gear eff | 0.8 | % |  | 11.622 | in/s |  | 10.8848 | in/s |  | 6.0269 | in/s
Torque needed to overcome rolling | 1.6825 | oz-in