## TCCRx
Instructions: Write only on grey fields
TCCRxA | 160 | 10100000 | = | WGMx3 | WGMx2 | WGMx1 | WGMx0 | COMxA1 | COMxA0 | COMxB1 | COMxB0 | COMxC1 | COMxC0 | CSx2 | CSx1 | CSx0
TCCRxB | 17 | 00010001 |  | 1 | 0 | 0 | 0 | 1 | 0 | 1 | 0 | 0 | 0 | 0 | 0 | 1
|  |  | RESULTING MODE: | PWM, Phase and Frequency Correct |  |  |  | RESULTING COMPARE OUTPUT MODE: | [5 empty] | RESULTING PRESCALER:
|  |  | TOP: | ICRn |  |  |  | CH. A: | Clear OCnA/OCnB/OCnC on compare match when up-counting Set OCnA/OCnB/OCnC on compare match when downcounting |  |  |  |  | clk_IO/1 (No prescaling)
|  |  | Update of OCRnx at: | BOTTOM
|  |  | TOVn Flag Set on: | BOTTOM |  |  |  | CH. B: | Clear OCnA/OCnB/OCnC on compare match when up-counting Set OCnA/OCnB/OCnC on compare match when downcounting
[8 empty] | CH. C: | Normal port operation, OCnA/OCnB/OCnC disconnected
|  |  |  | WGMx3 | WGMx2 | WGMx1 | WGMx0 | COMxA1 | COMxA0 | COMxB1 | COMxB0 | COMxC1 | COMxC0 | CSx2 | CSx1 | CSx0 | = | TCCRxA | 1 | 00000001
|  |  |  | 1 | 1 | 0 | 1 | 0 | 0 | 0 | 0 | 0 | 0 | 0 | 0 | 1 |  | TCCRxB | 25 | 00011001
|  |  | WGM | PWM mode | TOP | Update of OCRnx at | TOVn Flag Set on | WGM+COM |  |  | CS
|  |  | 0 | Normal | 65535 | Immediate | MAX | 0 | Normal port operation, OCnA/OCnB/OCnC disconnected |  | 0 | No clock source. (Timer/Counter stopped)
|  |  | 1 | PWM, Phase Correct, 8-bit | 255 | TOP | BOTTOM | 1 | Toggle OCnA/OCnB/OCnC on compare match |  | 1 | clk_IO/1 (No prescaling)
|  |  | 2 | PWM, Phase Correct, 9-bit | 511 | TOP | BOTTOM | 2 | Clear OCnA/OCnB/OCnC on compare match (set output to low level) |  | 2 | clk_IO/8 (From prescaler)
|  |  | 3 | PWM, Phase Correct, 10-bit | 1023 | TOP | BOTTOM | 3 | Set OCnA/OCnB/OCnC on compare match (set output to high level) |  | 3 | clk_IO/64 (From prescaler)
|  |  | 4 | CTC | OCRnA | Immediate | MAX | 4 | Normal port operation, OCnA/OCnB/OCnC disconnected |  | 4 | clk_IO/256 (From prescaler)
|  |  | 5 | Fast PWM, 8-bit | 255 | BOTTOM | TOP | 5 | WGM13:0 =9 or 11: Toggle OC1A on Compare Match, OC1B and OC1C disconnected (normal port operation). For all other WGM1 settings, normal port operation, OC1A/OC1B/OC1C disconnected |  | 5 | clk_IO/1024 (From prescaler)
|  |  | 6 | Fast PWM, 9-bit | 511 | BOTTOM | TOP | 6 | Clear OCnA/OCnB/OCnC on compare match when up-counting Set OCnA/OCnB/OCnC on compare match when downcounting |  | 6 | External clock source on Tn pin. Clock on falling edge
|  |  | 7 | Fast PWM, 10-bit | 1023 | BOTTOM | TOP | 7 | Set OCnA/OCnB/OCnC on compare match when up-counting Clear OCnA/OCnB/OCnC on compare match when downcounting |  | 7 | External clock source on Tn pin. Clock on rising edge
|  |  | 8 | PWM, Phase and Frequency Correct | ICRn | BOTTOM | BOTTOM | 8 | Normal port operation, OCnA/OCnB/OCnC disconnected
|  |  | 9 | PWM, Phase and Frequency Correct | OCRnA | BOTTOM | BOTTOM | 9 | WGM13:0 =9 or 11: Toggle OC1A on Compare Match, OC1B and OC1C disconnected (normal port operation). For all other WGM1 settings, normal port operation, OC1A/OC1B/OC1C disconnected
|  |  | 10 | PWM, Phase Correct | ICRn | TOP | BOTTOM | 10 | Clear OCnA/OCnB/OCnC on compare match when up-counting Set OCnA/OCnB/OCnC on compare match when downcounting
|  |  | 11 | PWM, Phase Correct | OCRnA | TOP | BOTTOM | 11 | Set OCnA/OCnB/OCnC on compare match when up-counting Clear OCnA/OCnB/OCnC on compare match when downcounting
|  |  | 12 | CTC | ICRn | Immediate | MAX | 12 | Normal port operation, OCnA/OCnB/OCnC disconnected
|  |  | 13 | (Reserved) | n/a | n/a | n/a | 13 | WGM13:0 =9 or 11: Toggle OC1A on Compare Match, OC1B and OC1C disconnected (normal port operation). For all other WGM1 settings, normal port operation, OC1A/OC1B/OC1C disconnected
|  |  | 14 | Fast PWM | ICRn | BOTTOM | TOP | 14 | Clear OCnA/OCnB/OCnC on compare match when up-counting Set OCnA/OCnB/OCnC on compare match when downcounting
|  |  | 15 | Fast PWM | OCRnA | BOTTOM | TOP | 15 | Set OCnA/OCnB/OCnC on compare match when up-counting Clear OCnA/OCnB/OCnC on compare match when downcounting
[8 empty] | 16 | Normal port operation, OCnA/OCnB/OCnC disconnected
[8 empty] | 17 | Toggle OCnA/OCnB/OCnC on compare match
[8 empty] | 18 | Clear OCnA/OCnB/OCnC on compare match (set output to low level)
[8 empty] | 19 | Set OCnA/OCnB/OCnC on compare match (set output to high level)
[8 empty] | 20 | Normal port operation, OCnA/OCnB/OCnC disconnected
[8 empty] | 21 | WGM13:0 = 14 or 15: Toggle OC1A on Compare Match, OC1B and OC1C disconnected (normal port operation). For all other WGM1 settings, normal port operation, OC1A/OC1B/OC1C disconnected
[8 empty] | 22 | Clear OCnA/OCnB/OCnC on compare match, set OCnA/OCnB/OCnC at BOTTOM (non-inverting mode)
[8 empty] | 23 | Set OCnA/OCnB/OCnC on compare match, clear OCnA/OCnB/OCnC at BOTTOM (inverting mode)
[8 empty] | 24 | Normal port operation, OCnA/OCnB/OCnC disconnected
[8 empty] | 25 | WGM13:0 = 14 or 15: Toggle OC1A on Compare Match, OC1B and OC1C disconnected (normal port operation). For all other WGM1 settings, normal port operation, OC1A/OC1B/OC1C disconnected
[8 empty] | 26 | Clear OCnA/OCnB/OCnC on compare match, set OCnA/OCnB/OCnC at BOTTOM (non-inverting mode)
[8 empty] | 27 | Set OCnA/OCnB/OCnC on compare match, clear OCnA/OCnB/OCnC at BOTTOM (inverting mode)
[8 empty] | 28 | Normal port operation, OCnA/OCnB/OCnC disconnected
[8 empty] | 29 | WGM13:0 = 14 or 15: Toggle OC1A on Compare Match, OC1B and OC1C disconnected (normal port operation). For all other WGM1 settings, normal port operation, OC1A/OC1B/OC1C disconnected
[8 empty] | 30 | Clear OCnA/OCnB/OCnC on compare match, set OCnA/OCnB/OCnC at BOTTOM (non-inverting mode)
[8 empty] | 31 | Set OCnA/OCnB/OCnC on compare match, clear OCnA/OCnB/OCnC at BOTTOM (inverting mode)
[8 empty] | 32 | Normal port operation, OCnA/OCnB/OCnC disconnected
[8 empty] | 33 | WGM13:0 =9 or 11: Toggle OC1A on Compare Match, OC1B and OC1C disconnected (normal port operation). For all other WGM1 settings, normal port operation, OC1A/OC1B/OC1C disconnected
[8 empty] | 34 | Clear OCnA/OCnB/OCnC on compare match when up-counting Set OCnA/OCnB/OCnC on compare match when downcounting
[8 empty] | 35 | Set OCnA/OCnB/OCnC on compare match when up-counting Clear OCnA/OCnB/OCnC on compare match when downcounting
[8 empty] | 36 | Normal port operation, OCnA/OCnB/OCnC disconnected
[8 empty] | 37 | WGM13:0 =9 or 11: Toggle OC1A on Compare Match, OC1B and OC1C disconnected (normal port operation). For all other WGM1 settings, normal port operation, OC1A/OC1B/OC1C disconnected
[8 empty] | 38 | Clear OCnA/OCnB/OCnC on compare match when up-counting Set OCnA/OCnB/OCnC on compare match when downcounting
[8 empty] | 39 | Set OCnA/OCnB/OCnC on compare match when up-counting Clear OCnA/OCnB/OCnC on compare match when downcounting
[8 empty] | 40 | Normal port operation, OCnA/OCnB/OCnC disconnected
[8 empty] | 41 | WGM13:0 =9 or 11: Toggle OC1A on Compare Match, OC1B and OC1C disconnected (normal port operation). For all other WGM1 settings, normal port operation, OC1A/OC1B/OC1C disconnected
[8 empty] | 42 | Clear OCnA/OCnB/OCnC on compare match when up-counting Set OCnA/OCnB/OCnC on compare match when downcounting
[8 empty] | 43 | Set OCnA/OCnB/OCnC on compare match when up-counting Clear OCnA/OCnB/OCnC on compare match when downcounting
[8 empty] | 44 | Normal port operation, OCnA/OCnB/OCnC disconnected
[8 empty] | 45 | WGM13:0 =9 or 11: Toggle OC1A on Compare Match, OC1B and OC1C disconnected (normal port operation). For all other WGM1 settings, normal port operation, OC1A/OC1B/OC1C disconnected
[8 empty] | 46 | Clear OCnA/OCnB/OCnC on compare match when up-counting Set OCnA/OCnB/OCnC on compare match when downcounting
[8 empty] | 47 | Set OCnA/OCnB/OCnC on compare match when up-counting Clear OCnA/OCnB/OCnC on compare match when downcounting
[8 empty] | 48 | Normal port operation, OCnA/OCnB/OCnC disconnected
[8 empty] | 49 | Toggle OCnA/OCnB/OCnC on compare match
[8 empty] | 50 | Clear OCnA/OCnB/OCnC on compare match (set output to low level)
[8 empty] | 51 | Set OCnA/OCnB/OCnC on compare match (set output to high level)
[8 empty] | 52 | Invalid PWM mode
[8 empty] | 53 | Invalid PWM mode
[8 empty] | 54 | Invalid PWM mode
[8 empty] | 55 | Invalid PWM mode
[8 empty] | 56 | Normal port operation, OCnA/OCnB/OCnC disconnected
[8 empty] | 57 | WGM13:0 = 14 or 15: Toggle OC1A on Compare Match, OC1B and OC1C disconnected (normal port operation). For all other WGM1 settings, normal port operation, OC1A/OC1B/OC1C disconnected
[8 empty] | 58 | Clear OCnA/OCnB/OCnC on compare match, set OCnA/OCnB/OCnC at BOTTOM (non-inverting mode)
[8 empty] | 59 | Set OCnA/OCnB/OCnC on compare match, clear OCnA/OCnB/OCnC at BOTTOM (inverting mode)
[8 empty] | 60 | Normal port operation, OCnA/OCnB/OCnC disconnected
[8 empty] | 61 | WGM13:0 = 14 or 15: Toggle OC1A on Compare Match, OC1B and OC1C disconnected (normal port operation). For all other WGM1 settings, normal port operation, OC1A/OC1B/OC1C disconnected
[8 empty] | 62 | Clear OCnA/OCnB/OCnC on compare match, set OCnA/OCnB/OCnC at BOTTOM (non-inverting mode)
[8 empty] | 63 | Set OCnA/OCnB/OCnC on compare match, clear OCnA/OCnB/OCnC at BOTTOM (inverting mode)