## Sheet1
6V LP Motor Parameters |  |  | Notes
| #4826 | #4829
Catalog
Gear ratio | 74.83 | 226.76 | G
Rated Voltage | 6 | 6 | V_rated
Encoder current (A) | 0.02 | 0.02 | Based on no load difference
Motor No-load current (A) | 0.1 | 0.1 | i_free
No-load speed (output RPM) | 80 | 27 | w_free
Stall Current (A) | 2 | 2 | i_stall
Stall torque (kg cm) | 7.5 | 17 | t_stall
Mass (kg) | 0.104 | 0.106
Calculated
Motor resistance based on stall (Ohms) | 3 | 3 | =V_rated/i_stall
Kt G : Motor torque constant (kg cm / A) | 3.75 | 8.5 | Kt G = t_stall/i_stall
Kt G : Motor torque constant (N m / A) | 0.36775 | 0.83357 | Kt G (N m / A)
Ke G : Motor electric constant (V/RPM) | 0.07125 | 0.21111 | Ke G =(v_rated - R_m *i_free)/w_free in terms of output shaft speed
Ke G : Motor electric constant (V/ (rad/sec)) | 0.68039 | 2.016 | Ke G in V per (radians/sec of output shaft speed)
Friction (kg cm / RPM) | 0.0046875 | 0.031481 | friction per output RPM = K_t*i_free/w_free
Friction (kg cm / (radian/sec)) | 0.044762 | 0.30063 | friction per radians per second
friction (N m / rad/s) | 0.0043897 | 0.029481 | friction in newton meters per output speed rad/s
Inductance L in Henries | 0.001 | 0.001 | Motor inductance
J inertia (kg cm^2) | 0.02106 | 0.021465 | shaft and gear box? = 1/2 M R^2. Assume 1/2 mass rotates as cylinder of radius=0.9 cm
J inertial kg m^2 | 2.106e-06 | 2.1465e-06
J / G | 2.8144e-08 | 9.466e-09
Motor parameters
Ke = Ke G / G V/(rad/sec) | 0.0090924 | 0.0088903 | In terms of motor speed not gear output speed
Kt = Kt G / G (N m / A) | 0.0049145 | 0.003676 | In terms of motor torque not gear torque